## Table 1
MicroModule (M.2) Pinout v1.0 An Input is into the module. The module controls Outputs.
|  | GND | 75 | Notes:
74 | 3.3V | G5 / BUS5 | 73 | All pins are 3.3V compatible unless otherwise specified. Don't expose any 3.3V pins to 5V.
72 | RTC_3V_BATT | G6 / BUS6 | 71 | Each MicroMod Processor Board has a GPIO controlled LED on the module not exposed to the board edge (aka LED_BUILTIN).
70 | G22 | G7 / BUS7 | 69 | A0/A1 should be assigned to pins that are exclusively ADC (no PWM capability)
68 | G21 | G8 | 67 | PWM0/PWM1 should be assigned to pins that are exclusively PWM (no ADC capability) D0/D1 should be assigned to pins that are exclusively GPIO (no ADC or PWM capability)
66 | G20 | G9 / ADC_D- / CAM_HSYNC | 65
64 | G19 | G10 / ADC_D+ / CAM_VSYNC | 63 | If the microcontroller lacks a specific pin function, and has left over GPIO, they can be over-ruled with
62 | G18 | SPI_CIPO (I) | 61 | GPIO. For example CTS/RTS can be overwritten with a GPIO if the microcontroller does not have flow control.
60 | G17 | SPI_COPI (O) | 59
58 | G16 | SPI_SCK (O) | 57
56 | G15 | SPI_CS# | 55
54 | G14 | I2C_SCL1 (I/O) | 53
52 | G13 | I2C_SDA1 (I/O) | 51
50 | G12 | BATT_VIN/3 (I - ADC) (0/3.3V) | 49
48 | G4 / BUS4 | PWM1 | 47
46 | G3 / BUS3 | GND | 45
44 | G2 / BUS2 | CAN_TX | 43
42 | G1 / BUS1 | CAN_RX | 41
40 | G0 / BUS0 | GND | 39
38 | A1 | USBHOST_D- | 37
36 | GND | USBHOST_D+ | 35
34 | A0 | GND | 33
32 | PWM0 | Module Key | 31
30 | Module Key | Module Key | 29
28 | Module Key | Module Key | 27
26 | Module Key | Module Key | 25
24 | Module Key | SWDIO | 23
22 | CAN2_TX | SWDCK | 21
20 | CAN2_RX | UART_RX1 (I) | 19
18 | D1 / CAM_TRIG | UART_TX1 (O) | 17
16 | I2C_INT# (I) | UART_CTS1 (I) | 15
14 | I2C_SCL (I/O) | UART_RTS1 (O) | 13
12 | I2C_SDA (I/O) | BOOT (I - Open Drain) | 11
10 | D0 | USB_VIN | 9
8 | G11 / SWDSWO | GND | 7
6 | RESET# (I - Open Drain) | USB_D- | 5
4 | 3.3V_EN | USB_D+ | 3
2 | 3.3V | GND | 1