## Table 1
MicroModule (M.2) Pinout v1.0 An Input is into the module. The module controls Outputs.
|  | GND | 75 | Notes:
74 | 3.3V | G5 / BUS5 / GPIO5 | 73 | All pins are 3.3V compatible unless otherwise specified. Don't expose any 3.3V pins to 5V.
72 | X | G6 / BUS6 / GPIO6 | 71 | Each MicroMod Processor Board has a GPIO controlled LED on the module not exposed to the board edge (aka LED_BUILTIN).
70 | X | G7 / BUS7 / GPIO7 | 69 | A0/A1 should be assigned to pins that are exclusively ADC (no PWM capability)
68 | G21 / GPIO21 | G8 / GPIO46 | 67 | PWM0/PWM1 should be assigned to pins that are exclusively PWM (no ADC capability) D0/D1 should be assigned to pins that are exclusively GPIO (no ADC or PWM capability)
66 | G20 / GPIO45 | G9 / ADC_D- / CAM_HSYNC / GPIO47 | 65
64 | G19 / GPIO03 | G10 / ADC_D+ / CAM_VSYNC / GPIO48 | 63 | If the microcontroller lacks a specific pin function, and has left over GPIO, they can be over-ruled with
62 | G18 / GPIO18 | SPI_CIPO / GPIO13 | 61 | GPIO. For example CTS/RTS can be overwritten with a GPIO if the microcontroller does not have flow control.
60 | G17 / GPIO17 | SPI_COPI / GPIO11 | 59
58 | G16 / GPIO39 | SPI_SCK (O) / GPIO12 | 57
56 | G15 / GPIO02 | SPI_CS# / GPIO10 | 55 | 0, 8, 9, 10, 11, 12, 13, 15, 16, 19, 20, 40, 42, 43, 44
54 | G14 / GPIO16 | X | 53 | 27-38
52 | G13 / GPIO15 | X | 51
50 | G12 / GPIO14 | X | 49
48 | G4 / BUS4 / GPI14 | X | 47
46 | G3 / BUS3 / GPI41 | GND | 45
44 | G2 / BUS2 / GPI01 | CAN_TX / GPIO42 | 43
42 | G1 / BUS1 / GPI38 | CAN_RX / GPIO40 | 41
40 | X | GND | 39
38 | X | X | 37
36 | GND | X | 35
34 | X | GND | 33
32 | X | Module Key | 31
30 | Module Key | Module Key | 29
28 | Module Key | Module Key | 27
26 | Module Key | Module Key | 25
24 | Module Key | X | 23
22 | X | X | 21
20 | X | UART_RX1 / GPIO44 | 19
18 | X | UART_TX1 / GPIO43 | 17
16 | X | X | 15
14 | I2C_SCL (I/O) / GPIO9 | X | 13
12 | I2C_SDA (I/O) / GPIO8 | BOOT / GPIO0 | 11
10 | X | X | 9
8 | X | GND | 7
6 | RESET# / EN | USB_D- / GPIO19 | 5
4 | X | USB_D+ / GPIO20 | 3
2 | 3.3V | GND | 1